## power
device | module | note | supply voltage (V) | max current (A) | max wattage (W) | protaction circuit
Autonomous pc | NVIDIA Drive AGX Xavier | current peak 130A/200us | 12 | 38 | 456 | fuse (see doc)
lidar |  | wattage is the worst case for optional lidar. Current lidar powered by the autonoumus pc |  |  | 32
camera |  | power by the autonomuos pc
steering contoller | Faulhaber MC-5010S |  | 24V
steering motor |  |  | from steering contoller
brake controller |  |  | 24V
brake motor |  |  | from brake controller
deshboard controller | Teensy 3.2 |  | 5V
ASSI(3) and buzzer
RES
EBS | custom: pc- teensy3.2, logic-custom |  | 5V |  |  | (build in)
DL | provided by the officials |  | 7-60V |  | 9W max | fuse (DE7.3.3)
MoTec
GPS+inertia
sensors | module |  | supply volatge | max current | watt | feedback data
steering angle
brake?
EBS sensors
switchs
starter button (CV1.21)
power supplys | module |  | voltage | capacity | max current | protaction circuit
battery |  |  | ? |  |  | reverse voltage? Fuse?
DC-DC convertor 24,5

## data
device
nvidia pc
lidar
camera
steering contoller
steering motor
brake controller
brake motor
deshboard controller
ASSI(3) and buzzer
RES 2
ASMS
LVMS
EBS
DL | CAN 1Mbit/s & Ethernet Cat 5 RJ-45
sensors
steering angle
brake?
EBS sensors
power supplys
battery
DC-DC convertor 24,5

## connectors
device
nvidia pc
lidar
camera
steering contoller
steering motor
brake controller
brake motor
deshboard controller
ASSI(3) and buzzer
RES 2
ASMS
LVMS
EBS
DL
sensors
steering angle
brake?
EBS sensors
power supplys
battery
DC-DC convertor 24,5

## location
device
nvidia pc
lidar
camera
steering contoller
steering motor
brake controller
brake motor
deshboard controller
ASSI(3) and buzzer
RES 2
ASMS
LVMS
EBS
DL
sensors
steering angle
brake?
EBS sensors
power supplys
battery
DC-DC convertor 24,5