## power
device | module | note | supply voltage (V) | max current (A) | max wattage (W) | protaction circuit
Autonomous pc | NVIDIA Drive AGX Xavier | current peak 130A/200us | 12 | 38 | 456 | fuse (see doc)
lidar |  | wattage is the worst case for optional lidar. Current lidar powered by the autonoumus pc | 12 |  | 32
camera |  | power by the autonomuos pc. Wattage include in pc power
steering contoller | Faulhaber MC-5010S | controller voltage supply 12-50V, CANopen version current 0.06A@24V. motor input 0-50V. Wattage is not include motor wattage | 24 |  | 1.44
steering motor |  | estimate. Powered from steering contoller | 24 |  | 200
brake controller | Faulhaber MC-5010S | controller voltage supply 12-50V, CANopen version current 0.06A@24V. motor input 0-50V. Wattage is not include motor wattage | 24 |  | 1.44
brake motor |  | estimate. Powered from steering contoller | 24 |  | 100
deshboard controller | Teensy 3.2+screen/motec D153 | estimate by motec D153 typical power | 24 |  | 5.32
ASSI(3) + Break light + buzzer |  | estimate by 3 watt each | 24 |  | 15
RES |  | from rule book: 12-24V 0.26A@12V | 24 |  | 3.12
EBS | custom: pc- teensy3.2, logic-custom | estimate by RES | 24 |  | 4
DL | provided by the officials | 7-60V | 24 |  | 9 | fuse (DE7.3.3)
MoTec |  | cant find info. Estimate by some forum | 12 | 5.5 | 66
GPS+inertia |  | 5-36V, 6mW max | 24 |  | 0.6
anti rool servos controller (4) |  | estimate as mc5010 | 24 |  | 5.76
anti rool servos (4) |  | estimate by assuming it need the same power as brake | 12 | 24*4 | 96
wing controller | Faulhaber MC-5010S | controller voltage supply 12-50V, CANopen version current 0.06A@24V. motor input 0-50V. Wattage is not include motor wattage | 24 |  | 1.44
wing motor |  | estimate by comparation the require Force(N) with brake system | 24 |  | 70
colling pump |  | estimete | 24 |  | 200
cooling fan |  | SPAL VA32-A101-62A 12V 3.4A-MAX | 12 | 3.4 | 40.8
SUM |  |  |  |  | 1307.92
SUM 12V |  |  |  |  | 690.8
SUM 24V |  |  |  |  | 617.12
sensors | module |  | supply volatge | max current | watt | feedback data
steering angle
brake?
EBS sensors
switchs
starter button (CV1.21)
power supplys | module |  | voltage | capacity | max current | protaction circuit
battery |  |  | ? |  |  | reverse voltage? Fuse?
DC-DC convertor 24,5

## data
device
nvidia pc
lidar
camera
steering contoller
steering motor
brake controller
brake motor
deshboard controller
ASSI(3) and buzzer
RES 2
ASMS
LVMS
EBS
DL | CAN 1Mbit/s & Ethernet Cat 5 RJ-45
sensors
steering angle
brake?
EBS sensors
power supplys
battery
DC-DC convertor 24,5

## connectors
device
nvidia pc
lidar
camera
steering contoller
steering motor
brake controller
brake motor
deshboard controller
ASSI(3) and buzzer
RES 2
ASMS
LVMS
EBS
DL
sensors
steering angle
brake?
EBS sensors
power supplys
battery
DC-DC convertor 24,5

## location
device
nvidia pc
lidar
camera
steering contoller
steering motor
brake controller
brake motor
deshboard controller
ASSI(3) and buzzer
RES 2
ASMS
LVMS
EBS
DL
sensors
steering angle
brake?
EBS sensors
power supplys
battery
DC-DC convertor 24,5