## power
| General Information |  |  |  | Power |  |  |  | Communication | Connectors | Location
| Device | Module | Note | Datasheet | supply voltage (V) | max current (A) | max wattage (W) | protaction circuit
controllers | Autonomous pc | NVIDIA Drive AGX Xavier | current peak 130A/200us |  | 12 | 38 | 456 | fuse (see doc)
| lidar |  | wattage is the worst case for optional lidar. Current lidar powered by the autonoumus pc |  | 12 |  | 32
| camera |  | power by the autonomuos pc. Wattage include in pc power
| steering contoller | Faulhaber MC-5010S | controller voltage supply 12-50V, CANopen version current 0.06A@24V. motor input 0-50V. Wattage is not include motor wattage |  | 24 |  | 1.44
| steering motor |  | estimate. Powered from steering contoller |  | 24 |  | 200
| brake controller | Faulhaber MC-5010S | controller voltage supply 12-50V, CANopen version current 0.06A@24V. motor input 0-50V. Wattage is not include motor wattage |  | 24 |  | 1.44
| brake motor |  | estimate. Powered from steering contoller |  | 24 |  | 100
| deshboard controller | Teensy 3.2+screen/motec D153 | estimate by motec D153 typical power |  | 24 |  | 5.32
| ASSI(3) + Break light + buzzer |  | estimate by 3 watt each |  | 24 |  | 15
| RES |  | from rule book: 12-24V 0.26A@12V |  | 24 |  | 3.12
| EBS | custom: pc- teensy3.2, logic-custom | estimate by RES |  | 24 |  | 4
| DL | provided by the officials | 7-60V |  | 24 |  | 9 | fuse (DE7.3.3)
| MoTec |  | cant find info. Estimate by some forum |  | 12 | 5.5 | 66
| GPS+inertia |  | 5-36V, 6mW max |  | 24 |  | 0.6
| anti rool servos controller (4) |  | estimate as mc5010 |  | 24 |  | 5.76
| anti rool servos (4) |  | estimate by assuming it need the same power as brake |  | 12 | 24*4 | 96
| wing controller | Faulhaber MC-5010S | controller voltage supply 12-50V, CANopen version current 0.06A@24V. motor input 0-50V. Wattage is not include motor wattage |  | 24 |  | 1.44
| wing motor |  | estimate by comparation the require Force(N) with brake system |  | 24 |  | 70
| colling pump |  | estimete |  | 24 |  | 200
| cooling fan |  | SPAL VA32-A101-62A 12V 3.4A-MAX |  | 12 | 3.4 | 40.8
actuators | SUM | [5 empty] | 1307.92
| SUM 12V | [5 empty] | 690.8
| SUM 24V | [5 empty] | 617.12
sensors | sensors | module |  |  | supply volatge | max current | watt | feedback data
steering angle
brake?
EBS sensors
switches | switchs
starter button (CV1.21)
power supplys | power supplys | module |  |  | voltage | capacity | max current | protaction circuit
| battery |  |  |  | ? |  |  | reverse voltage? Fuse?
DC-DC convertor 24,5
connectors

## data
device
nvidia pc
lidar
camera
steering contoller
steering motor
brake controller
brake motor
deshboard controller
ASSI(3) and buzzer
RES 2
ASMS
LVMS
EBS
DL | CAN 1Mbit/s & Ethernet Cat 5 RJ-45
sensors
steering angle
brake?
EBS sensors
power supplys
battery
DC-DC convertor 24,5

## connectors
device
nvidia pc
lidar
camera
steering contoller
steering motor
brake controller
brake motor
deshboard controller
ASSI(3) and buzzer
RES 2
ASMS
LVMS
EBS
DL
sensors
steering angle
brake?
EBS sensors
power supplys
battery
DC-DC convertor 24,5

## location
Device | Model | Datasheet | Location
nvidia pc | NVIDIA Drive AGX Xavier | https://github.com/TechnionAVFormula/Hardware_Algo/blob/staging/Power/NVIDIA%20AGX%20Xavier/DRIVE%20AGX%20Developer%20Kit%20Mechanical%20%26%20Installation%20Guide.pdf | rear, above the motor and inverter
lidar |  |  | main hoop
camera |  |  | main hoop
steering contoller | Faulhaber MC-5010S
steering motor
brake controller | Faulhaber MC-5010S
brake motor
deshboard controller
ASSI(3) and buzzer
RES 2
ASMS
LVMS
EBS
DL
sensors
steering angle
brake?
EBS sensors
power supplys
battery
DC-DC convertor 24,5