## Device_Wiring_Summary
AnalogIn | DigitalIn | Half Bridge | DigitalOut | PDMIn (16Max) | PDMOut | DashDigIn | Faulhaber In | CAN Device | Resistors | Shutdown | Charging | Dashboard
MAP | MAP_Sync | GS+ | InjectorOut | Accel Switch | Fuel_Pump | UpShift | Encoder | CAN Bus | PDM | Fuel Pump (-12V) | Engine Connection | Main
TPS | Crank | GS- | IgnitionOut | Main | Fan | Downshift | Power (Motor) | Acceleration Sensor | ECU | Injector/Coil(+12V) | Ground | Start
Fuel Pressure | Lap Time | ARB PWM |  | Starter | Clutch (Controller) | Page Button | Power (Controller) | Tire Temperature RR |  | Sensata | Positive | Brightness
Steering Angle | Wheel FL | FPUMP |  | Anti-Roll Soft | Clutch (Motor) | Launch |  | Tire Temperature RL |  | Cockpit Master |  | AUX
Suspension_FL | Wheel FR | FAN PWM |  | Anti-Roll Hard | Starter Relay | Neutral |  | Tire Temperature FR |  | Kill Switch
Gear Position | Wheel RL |  |  | Anti-Roll Medium | Shutdown Circuit | AUX |  | Tire Temperature FL |  | Roll Hoop Right
Coolant Temp | Wheel RR |  |  | Anti-Roll Auto | ECU |  |  | Lambda Sensor |  | Roll Hoop Left
Air Temp |  |  |  | EngineMap1 | Dash |  |  |  |  | BSPD
Brake Pres Front/Suspension_FR |  | DRS+ |  | EngineMap2
Suspension RL |  | DRS- |  | EngineMap3 | *Check current limits
MAP3.7
MAP3.8
Suspension_RR |  |  |  | MAP3.9
To Do
Add BSPD (sens 5v/shutdown)
Build PDM program
Rapidharness
Build high current harness

## Shutdown Circuit
Ground Relays | > | Main Hoop Shutdown L | > | Main Hoop Shutdown R | > | Cockpit Master | > | > | > | BSPD | > | Sensata | > | Brake Overtravel | > | Chassis
^
ECU.A4
Relay (INJ/COIL)
| 1 | Signal - PDM.A2
| 2 | In - PDM.A4
| 3 | GND - circuit
| 4 | Out - Injector/Coil (+)
Relay (PUMP)
| 1 | Signal - PDM.A2
| 2 | In - Chassis
| 3 | GND - circuit
| 4 | Out - Fuel Pump (-)

## Corsa Connectors
Part # | Name | Type | Manufacturer | Gauge/Size | Component
1 | HX040-2S-1 (2) | Connector | Corsa Technic | 20-22 | Coolant
2 | HX040-SL2 | Seal | Corsa Technic | 1.6-1.9mm | Coolant
3 | HX040-SKT1 | Pin | Corsa Technic | 20-22 | Coolant
4 | SS10-SKT1 | Pin | Tyco/Corsa | 20-22 | Motec
5 | SS10-SKT2 | Pin | Tyco/Corsa | 16-18 | Motec
6 | SS10-26S-1 (26) | Connector | Tyco/Corsa | - | Motec B
7 | SS10-34S-1 (34) | Connector | Tyco-Corsa | - | Motec A
8 | HM-3P (3) | Connector | Corsa Technic | - | Stator
9 | JPT-2S | Connector | Corsa Technic | - | Injector
10 | JPT-SKT1 | Pin | Corsa Technic | 20-22 | Injector
11 | JPT-SL1 | Seal | Corsa Technic | 1.2-2.1 | Injector
12 | DTM Plug Resistor | Connector | TE Connectivity | - | CAN Resistor
13 | DTM Receptacle | Connector | TE Connectivity | - | CAN Resistor
14 | ESJ-3S (3) | Connector | TE/Corsa | - | Sensata
15 | ESJ-SL1 | Seal | TE/Corsa | 1.4-2.4mm | Sensata
16 | SJ-SKT1 | Pin | TE/Corsa | 20-24 | Sensata
17 | MP150.2-5S-1 | Connector | Delphi/Corsa | 16-20 | AEM Coil
18 | MP150P-3S | Connector | Delphi/Corsa | 20-22 | Fuel Pressure
19 | MP150P-SKT1 | Pin | Delphi/Corsa | 20-22 | Fuel Pressure

## Deutsch Connectors
Series | Ways | Part No. | Quantity
ASU | 3 | ASU 103-03SN | 2
ASU | 3 | ASU 003-03SN | 2
ASU | 3 | ASU 603-03PN | 4
ASU | 3 | ASU 103-03SA | 2
ASU | 3 | ASU 003-03SA | 2
ASU | 3 | ASU 603-03PA | 4
ASU | 3 | ASU 103-03SB | 2
ASU | 3 | ASU 003-03SB | 2
ASU | 3 | ASU 603-03PB | 4
ASX | 3 | ASX 102-03SC | 2
ASX | 3 | ASX 002-03SC | 2
ASX | 3 | ASX 602-03PC | 4
ASX | 3 | ASX 102-03SD | 3
ASX | 3 | ASX 602-03PD | 3
ASX | 3 | ASX 102-03SE | 3
ASX | 3 | ASX 602-03PE | 3
ASX | 3 | ASX 102-03SU | 3
ASX | 3 | ASX 602-03PU | 3
ASX | 3 | ASX 102-03SA | 3
ASX | 3 | ASX 602-03PA | 3
ASX | 3 | ASX 002-03SB | 3
ASX | 3 | ASX 602-03PB | 3
ASU | 5 | ASU 103-05SN | 2
ASU | 5 | ASU 003-05SN | 2
ASU | 5 | ASU 603-05PN | 4
ASU | 5 | ASU 103-05SB | 2
ASU | 5 | ASU 003-05SB | 2
ASU | 5 | ASU 603-05PB | 4
ASU | 5 | ASU 103-05SD | 2
ASU | 5 | ASU 003-05SD | 2
ASU | 5 | ASU 603-05PD | 4
ASU | 5 | ASU 103-05SA | 2
ASU | 5 | ASU 003-05SA | 2
ASU | 5 | ASU 603-05PA | 4
AS | 13 | AS 610-35PN | 3
AS | 13 | AS 110-35SN | 3
AS | 22 | AS 612-35PA | 4
AS | 22 | AS 012-35SA | 4
AS | 6 | AS 608-35PD | 2
AS | 6 | AS 108-35SD | 2
AS | 6 | AS 608-35PB | 2
AS | 6 | AS 108-35SB | 2
AS | 6 | AS 608-35PU | 2
AS | 6 | AS 108-35SU | 2
AS | 6 | AS 608-35PA | 2
AS | 6 | AS 108-35SA | 2
ASX SOCKET | - | 604984 | 50
ASX PIN | - | 604946-31 | 50
ASU SOCKET | - | 605704 | 50
ASU PIN | - | 605705-31 | 50

## Buttons_Switches
Part No. | Type | Manufacturer | Quantity | Status |  | PART NO. | NAME | BEZEL |  | QUANTITY
IPR1FAD6 (Red) | Latching Pushbutton | APEM | 2 | Ordered |  | IMR7Z412104 | APEM IM BLUE | HIGH | MOMENT | 2
ILR3FAD2 (Black) | Momentary Pushbutton | APEM | 6 | Ordered |  | IMR7Z452104 | APEM IM YELLOW | HIGH | MOMENT | 2
56 Series | Rotary Switch | Grayhill | 4 |  |  | IMR7Z492 | APEM IM ORANGE | STD | MOMENT | 2
56 Series | Knob | Grayhill | 4 |  |  | IMR7Z422 | APEM IM BLACK | STD | MOMENT | 2
Starter Relay | Relay | eBay |  |  |  | IMR7Z432 | APEM IM GREEN | STD | MOMENT | 2
ISR3SAD500 (Yellow) | Momentary Pushbutton | APEM | 1 | Ordered |  | IMR7Z462 | APEM IM RED | STD | MOMENT | 2
ISR3SAD100 (Blue) | Momentary Pushbutton | APEM | 1 | Ordered |  | IMR7Z452 | APEM IM YELLOW | STD | MOMENT | 2
IMR7Z422104 (BlackHigh) | Momentary Pushbutton | APEM | 3 | Ordered |  | IPR1FAD6 | APEM IP RED | STD | LATCHING | 2
IMR7Z432 (Green) | Momentary Pushbutton | APEM | 2 | Ordered |  | 56D36-01-2-AJN | GRAYHILL KNOB | - | KNOB | 6
IPR1SAD2 (Black) | Latching Pushbutton | APEM | 2 | Ordered |  | 11K5015-JCNB | GRAYHILL KNOB COVER | - | KNOB
IMR7Z422 (Black | Momentary Pushbutton | APEM | 2 | Ordered
YVO | E-stop button | Schlegel | 5 | Ordered |  | OVERTRAVEL SWITCH
8AWG WIRE
Switch Type | Part No/Manufacturer | Function | Placement |  | Quantity | FUSE HOLDER
Momentary | APEM ILR3FAD2 | Upshift | Steering Wheel (Shifter-Top) |  | 1 | Wire ends
Momentary | APEM ILR3FAD2 | Downshift | Steering Wheel (Shifter-Top) |  | 1 | MASTER SWITCH
Momentary | APEM ILR3FAD2 | Clutch | Steering Wheel (Shifter-Bottom) |  | 1
Potentiometer | Grayhill 56D36-01-2-AJN | ARB/Clutch | Steering Wheel (Front) |  | 2
Potentiometer Knob | Grayhill 11K5015-JCNB | ARB/Clutch | Steering Wheel (Front) |  | 2
Momentary | APEM ILR3FAD2 (may change) | Neutral | Steering Wheel (Front) |  | 1
Latching | APEM IPR1FAD6 | Page | Steering Wheel (Front) |  | 1
Latching (Twist) | ***need to find*** | Emergency | Dashboard |  | 1
Latching | APEM IPR1FAD6 | Main Power | Dashboard |  | 1
Momentary | APEM IMR7Z432 (Green) | Starter | Dashboard |  | 1
Latching | APEM IPR1SAD2 (Black) | Acceleration | Dashboard |  | 1

## Dash
Name | Pin # | Wire Color | Connected To
Battery Negative | A1 | Black | Ground
Battery Positive | A2 | Red | PDM.A22
CAN LO | A3 | Green | CANLO
CAN HI | A4 | White | CANHI
AN1 | A7 | Brown
AN2 | A8 | Orange
AN3 | A9 | Yellow
AN4 | A10 | Blue
AN5 | A11 | Violet
0V | A18 | Gray
SW1 | B5 | Green | Gear.ShiftUp
SW2 | B6 | Blue | Gear.ShiftDown
SW3 | B7 | Violet | Neutral.Button
SW4 | B8 | Gray | Page.Button
SW5 | B9 | Orange | Launch.Button
SW6 | B10 | Yellow | Brightness.Button
AN6 | B12 | White
AN7 | B13 | Brown
AN8 | B14 | Red

## ECU-A
Pin | Function | Connected To: | [7 empty] | Wire | Notes
A_1 | OUT_HB2 | GearShift.Motor.Positive | [7 empty] | AWG16
A_2 | SEN_5V0_A | TMAP.3 | Crank.Positive | Gear.Position.5V | FuelPressure.5V | Tire Temp R | WSPEED R | Suspension RR | TPS | AWG22 | Sensor +5V A
A_3 | IGN_LS1 | Coil.Trigger | [7 empty] | AWG20 | Coil Signal
A_4 | IGN_LS2 | EngineMode.Rules | [7 empty] | AWG22
A_5 | IGN_LS3 | [8 empty] | AWG22
A_6 | IGN_LS4 | [8 empty] | AWG22
A_7 | IGN_LS5 | DRS Motor Closed Ground (1)
A_8 | IGN_LS6 | DRS Motor Open Ground (2)
A_9 | SEN_5V0_B | BSPD | Suspension (FR/FL) | WSPEED (F) | Tire Temp F |  |  |  |  | AWG20 | Tire Temp
A_10 | BAT_NEG1 | VBATT- | A10 | [6 empty] | AWG16 | ECU Ground
A_11 | BAT_NEG2 | VBATT- | A11 | [6 empty] | AWG16 | ECU Ground
A_12 | IGN_LS7
A_13 | IGN_LS8
A_14 | AV1 | Gear.Position.Signal | [7 empty] | AWG20
A_15 | AV2 | TMAP.4 | [7 empty] | AWG22 | TMAP.Pressure
A_16 | AV3 | TPS.Signal | [7 empty] | AWG22 | TPS.Signal
A_17 | AV4 | FuelPressure.Signal | [7 empty] | AWG22 | FuelPressure.Signal
A_18 | OUT_HB1 | GearShift.Motor.Negative | [7 empty] | AWG16
A_19 | INJ_PH1
A_20 | INJ_PH2
A_21 | INJ_PH3
A_22 | INJ_PH4
A_23 | INJ_LS1 | Injector.GND | [7 empty] | AWG18 | Injector.Ground
A_24 | INJ_LS2 | BrakeLight.GND
A_25 | AV5 | Suspension.FL.Signal | Brake Pressure | [6 empty] | AWG22 | Front Left Suspension Signal
A_26 | BAT_POS | VBATT+ | [7 empty] | AWG16 | ECU Power
A_27 | INJ_PH5
A_28 | INJ_PH6
A_29 | INJ_PH7
A_30 | INJ_PH8
A_31 | OUT_HB3 | AntiRoll.PWM | [7 empty] | AWG20 | To voltage divider
A_32 | OUT_HB4 | FuelPump.PWM | [7 empty] | AWG20
A_33 | OUT_HB5 | Fan.PWM | [8 empty] | To voltage divider
A_34 | OUT_HB6

## ECU-B
Pin | Function | Connected To: | [7 empty] | Wire | Notes
B01 | UDIG1 | Crank.Signal | [7 empty] | AWG20
B02 | UDIG2 | TMAP.4 (Sync) | [7 empty] | AWG22 | Sync.TMAP.Pressure
B03 | AT1 | Coolant.Signal | [7 empty] | AWG22
B04 | AT2 | TMAP.2 | [7 empty] | AWG22 | TMAP.Temperature
B05 | AT3
B06 | AT4
B07 | KNOCK1 | Knock+
B08 | UDIG3 | Wheel.FR | [7 empty] | AWG22 | Front Right Wheel Speed
B09 | UDIG4 | Wheel.FL | [7 empty] | AWG22 | Front Left Wheel Speed
B10 | UDIG5 | Lap.Timer | [7 empty] | AWG22 | Lap Timer Input
B11 | UDIG6 | Wheel.RR | [7 empty] | AWG20 | Rear Right Wheel Speed
B12 | BAT_BAK
B13 | KNOCK2 | Knock-
B14 | UDIG7 | Wheel.RL | [8 empty] | Rear Left Wheel Speed
B15 | SEN_0V_A | Coil.Signal.GND | TMAP.1 | GearPosition(0V) | FuelPressure.0V | Coolant.0V | Tire Temp R | Suspension RR | WSPEED R | AWG20
B16 | SEN_0V_B | BSPD | Tire Temp F | WSPEED F | Suspension (FR/FL) |  |  |  |  | AWG20
B17 | CAN_HI | CANHI | Resistor Series | TireTemp.RR TireTemp. RL TireTemp.FR TireTemp.FL | Acceleration Sensor | PDM/Dash Connector | LTC |  |  | AWG20 | Resistor.1
B18 | CAN_LO | CANLO |  | TireTemp.RR TireTemp. RL TireTemp.FR TireTemp.FL | Acceleration Sensor | PDM/Dash Connector | LTC |  |  | AWG20 | Resistor.1
B19 | SEN_6V3
B20 | AV6 | Suspension.FR.Signal | [7 empty] | AWG20 | Front Left Suspension Signal
B21 | AV7 | Suspension.RR.Signal | [7 empty] | AWG20 | Need two connectors
B22 | AV8 | SteeringAngle.Signal
B23 | ETH_TX+ | Ethernet Transmit+ | ECU Connector | [6 empty] | Ethernet Green/White
B24 | ETH_TX- | Ethernet Transmit- | [7 empty] | Ethernet Green
B25 | ETH_RX+ | Ethernet Receive+ | [7 empty] | Ethernet Orange/White
B26 | ETH_RX- | Ethernet Receive- | [7 empty] | Ethernet Orange

## Quick ReleaseSteering
1 | GND | Steering Ground | EngineMode | Buttons | ARB
2 | PDM B15 | AUX Button | Endurance | Launch | Soft
3 | PDM A32 | ARB Knob - Soft | Accel | Page | Medium
4 | PDM A33 | ARB Knob - Medium | Rules | Neutral | Stiff
5 | PDM A34 | ARB Knob - Stiff | AutoX | AUX | Auto
6 | PDM A27 | ARB Knob - Auto | StartingComp2 | Shift Up
7 | PDM B20 | EngineModeAutoX |  | Shift Down
8 | PDM B21 | EngineModeEndurance
9 | PDM A21 | EngineModeAccel
10 | PDM B24 | Starting Comp 1
11 | PDM A30 | EngineModeRules
12 | Dash 1 | Neutral
13 | Dash 2 | Gear Shift Down
14 | Dash 3 | Gear Shift Up
15 | Dash 4 | Page Button
16 | Dash 5 | Launch Button
17 | Dash 6
18 | - | ARB Knob - Off
19
20
21
22

## Lion Electronics
Part No. | Quantity

## PDM-A
Pin # | Name | Function | Connected to |  | Mark | Note | Wire gauge
A1 | OUT1 | 20A With A10 | ECU.A26 |  |  |  | 18AWG
A2 | OUT9 | 8A | InjectorCoil.Relay.Ctrl | PumpRelay.Ctrl |  | Shutdown.InjectorCoilRelay | 22AWG
A3 | OUT2 | 20A With A12 |  |  |  |  | 16AWG
A4 | OUT10 | 8A | Fuel.Pump(+12V) |  |  | CAN Input from ECU | 20AWG
A5 | OUT3 | 20A With A14 |  |  |  |  | 16AWG
A6 | OUT11 | 8A | BSPD_Power |  |  |  | 18AWG
A7 | OUT4 | 20A With A16 |  |  |  |  | 16AWG
A8 | OUT12 | 8A | Fan.Power+ |  |  | Fan Power | 20AWG
A9 | OUT5 | 20A With A17 |  |  |  |  | 16AWG
A10 | OUT1 | 20A With A1 | ECU.A26 (with A1) |  |  |  | 18AWG
A11 | OUT13 | 8A | Lambda.Power |  |  |  | 18AWG
A12 | OUT2 | 20A With A3 |  |  |  |  | 16AWG
A13 | OUT14 | 8A | AntiRoll.Power |  |  |  | 18AWG
A14 | OUT3 | 20A With A5 |  |  |  |  | 16AWG
A15 | OUT15 | 8A | Coil.Battery+ | Injector(+12V) |  | Shutdown.PumpRelay | 18AWG
A16 | OUT4 | 20A With A7 |  |  |  |  | 16AWG
A17 | OUT5 | 20A With A9 |  |  |  |  | 16AWG
A18 | OUT16 | 8A | Starter Relay |  |  |  | 18AWG
A19 | DIG2 | [5 empty] | 20AWG
A20 | OUT17 | 8A | Brake.Light |  |  | Brake Light > Need to ground | 18AWG
A21 | DIG4 |  | EngineModeKnob.Accel |  |  |  | 20AWG
A22 | OUT18 | 8A | D153Display.Power |  |  |  | 18AWG
A23 | DIG7 | [5 empty] | 20AWG
A24 | OUT19 | 8A |  |  |  | SENSORS | 16AWG
A25 | OUT20 | 8A | Lap.Receiver.Power |  |  | Lap Time Power (12V) | 18AWG
A26 | VBATT- | Battery Negative |  |  |  |  | 10AWG
A27 | DIG1 |  | AntiRoll.Auto |  |  |  | 20AWG
A28 | GND | 0V |  |  |  |  | 18AWG
A29 | DIG3 |  | Starter.Switch |  |  | Dashboard | 20AWG
A30 | DIG5 |  | EngineMode.Endurance |  |  | From Steering Wheel | 20AWG
A31 | DIG6 |  | Main.Switch |  |  | Dashboard | 18AWG
A32 | DIG8 |  | AntiRoll.Soft |  |  | Steering Wheel | 18AWG
A33 | DIG9 |  | AntiRoll.Medium |  |  | Steering Wheel | 18AWG
A34 | DIG10 |  | AntiRoll.Stiff |  |  | Steering Wheel | 18AWG

## PDM-B
Pin # | Name | Function | Connected to | Mark | Note | Wire gauge
B1 | OUT21 | 8A | AccelerationSensor.Power |  |  | 22AWG
B2 | OUT22 | 8A |  |  |  | 22AWG
B3 | OUT6 | 20A With B9 |  |  |  | 18AWG
B4 | OUT23 | 8A | DRS Closed Motor Power (2) |  | CAN Signal | 18AWG
B5 | OUT7 | 20A With B11 |  |  |  | 18AWG
B6 | OUT24 | 8A | DRS Open Motor Power (1) |  | CAN Signal | 18AWG
B7 | OUT8 | 20A With B13 |  |  |  | 18AWG
B8 | OUT25 | 8A |  |  |  | 18AWG
B9 | OUT6 | 20A With B3 |  |  |  | 18AWG
B10 | OUT26 | 8A |  |  |  | 18AWG
B11 | OUT7 | 20A With B5 |  |  |  | 18AWG
B12 | OUT27 | 8A | Fan.Controller+ |  |  | 18AWG
B13 | OUT8 | 20A With B7 |  |  |  | 18AWG
B14 | OUT28 | 8A |  |  |  | 18AWG
B15 | DIG13 |  |  |  |  | 18AWG
B16 | OUT29 | 8A |  |  |  | 18AWG
B17 | DIG15 |  | Dash.AUX |  |  | 16AWG
B18 | VBATT- | Battery Negative | VBATT- |  |  | 18AWG
B19 | OUT30 | 8A |  |  |  | 18AWG
B20 | DIG11 |  | EngineMode.AutoX |  |  | 18AWG
B21 | DIG12 |  | EngineModeKnob.Rules |  |  | 18AWG
B22 | GND | 0V |  |  |  | 18AWG
B23 | DIG14 |  | Dash.Ext |  |  | 18AWG
B24 | DIG16 |  | Starting.Comp1 |  |  | 16AWG
B25 | CAN Lo | CANHI | CANHI |  |  | 22AWG
B26 | CAN Hi | CANLO | CANLO |  |  | 22AWG

## Coil
Pin | Connection
A | ECU.A3
B | ECU.B15
C | CYLHEAD
D | VBATT-
E | PDM.A15

## CAN
Device | 1 | 2 | 3 | 4
Fuel.Pump (ECU to PDM) | PDM.Output | GND
Fan (ECU to PDM) | PDM.Output | GND
Acceleration Sensor (ECU) | CANHI | CANLO | 12V | GND
Tire Temperature FR (ECU) | CANHI | CANLO | 5V | GND
Tire Temperature FL (ECU) | CANHI | CANLO | 5V | GND
Tire Temperature RR (ECU) | CANHI | CANLO | 5V | GND
Tire Temperature RL (ECU) | CANHI | CANLO | 5V | GND
Faulhaber | CANHI | CANLO | 12V | GND
Dash | CANHI | CANLO | 12V | GND

## ARB
Voltage Divider
Vout | 7
Vin | 12 | Vout=Vin*(R2/(R1+R2)
R1 | 5000 | R1 before, R2 after
R2 | 7000