## power
| General Information | [6 empty] | Power |  |  |  | Communication |  |  |  | Connectors | Location
| Device | Model | Quantity | Exists | Note | Datasheet | Link | supply voltage (V) | max current (A) | max wattage (W) | protaction circuit | Data type | Data frequency | Send data to | Recive data from
Controllers | Autonomous PC | NVIDIA Drive AGX Xavier | 1 | 1 | current peak 130A/200us | Datasheet |  | 12 | 38 | 456 | fuse (see doc)
| Ethernet dongle | E3579 Dual Ethernet Dongle | 1 | 1 | 4.75V to 28V DC, 0.25A@12V, data in NVIDIA Drive AGX Xavier documentation |  |  | 12 | 0.25
| Lidar + adapter | Velodyne ULTRA Puck | 1 | 1 | 10.5 V – 18 V include interface box | Datasheet |  | 12 |  | 10
| Cameras |  | 3 | 3 | power by the autonomuos pc. Wattage include in pc power | Datasheet
| Steering Contoller | Faulhaber MC-5010S RS/CO |  |  | controller voltage supply 12-50V, CANopen version current 0.06A@24V. motor input 0-50V. Wattage is not include motor wattage | Datasheet | https://www.faulhaber.com/fileadmin/Import/Media/EN_MC5010S_DFF.pdf | 24 |  | 1.44
| Brake Controller | Faulhaber MC-5010S RS/CO |  |  | controller voltage supply 12-50V, CANopen version current 0.06A@24V. motor input 0-50V. Wattage is not include motor wattage | Datasheet | https://www.faulhaber.com/fileadmin/Import/Media/EN_MC5010S_DFF.pdf | 24 |  | 1.44
| Wing (DRS) Controller | Faulhaber MC-5010S RS/CO |  |  | controller voltage supply 12-50V, CANopen version current 0.06A@24V. motor input 0-50V. Wattage is not include motor wattage | Datasheet | https://www.faulhaber.com/fileadmin/Import/Media/EN_MC5010S_DFF.pdf | 24 |  | 1.44
| Main ECU | MoTec M150 |  |  | cant find info. Estimate by some forum | Datasheet | https://www.motec.com.au/filedownload.php/13150_m150_datasheet.pdf?docid=3717 | 12 | 5.5 | 66
| Deshboard Controller | Teensy 3.2+screen/motec D153 |  |  | estimate by motec D153 typical power | Datasheet |  | 24 |  | 5.32
| EBS | custom: pc- teensy3.2, logic-custom |  |  | estimate by RES | Datasheet |  | 24 |  | 4
| Activation Logic |  |  |  |  | Datasheet
| BSPD |  |  |  |  | Datasheet
| RES | gross funk gf2000i-codec |  |  | from rule book: 12-24V 0.26A@12V | Datasheet | https://www.grossfunk.de/db2/down/Datasheets/DE/TD_GF2000i_CODEC.pdf | 24 |  | 3.12
| DL | provided by the officials |  |  | 7-60V | Datasheet | https://www.formulastudent.de/fileadmin/user_upload/all/2020/rules/FSG20_Competition_Handbook_v1.0.pdf | 24 |  | 9 | fuse (DE7.3.3)
| CTMD | provided by the officials |  |  | 7-60V, 3 tiny temperture sensors are provided too | Datasheet | https://www.formulastudent.de/fileadmin/user_upload/all/2020/rules/FSG20_Competition_Handbook_v1.0.pdf | 24 |  | 2.5
| BMS | lithium balance n-BMS |  |  |  | Datasheet | https://lithiumbalance.com/wp-content/uploads/LiBAL-n-BMS_100801-20193012.pdf | ?
| IMD | ISOMETER® IR155-3203/IR155-3204 |  |  |  | Datasheet | https://www.bender.de/fileadmin/content/Products/d/e/IR155-32xx-V004_D00115_D_XXEN.pdf | ?
| DC-DC converter | synqor IQ4H *4 |  |  |  | Datasheet | https://www.synqor.com/products/inqor-(1)/iq4h120ftx50 | ?
Datasheet
Datasheet
Actuators | steering motor |  | 1 |  | estimate. Powered from steering contoller | Datasheet |  | 24 |  | 200
| brake motor |  | 1 |  | estimate. Powered from steering contoller | Datasheet |  | 24 |  | 100
| wing (DRS) motor |  | 1 |  | estimate by comparation the require Force(N) with brake system | Datasheet |  | 24 |  | 70
| anti rool servos |  | 4 |  | estimate by assuming it need the same power as brake | Datasheet | http://www.xq-power.com/XQ-S42/show_54.html | 12 | 24*4 | 96
| EBS valves | FESTO VUVS-LT20-M32U-MD-G18-F7-1C1 | 2 |  |  | Datasheet | https://www.festo.com/tw/en/a/download-document/datasheet/577513 | ?
| coolent pump | Aquatec 5511-1012-b736 |  |  | estimete | Datasheet | http://www.aquatec.com/documents/downloads/550%20Series%2024VDC%205.15%20GPM.pdf | 24 |  | 200
| coolent fan | SPAL VA32-A101-62A |  |  | 12V 3.4A-MAX | Datasheet | https://www.spalautomotive.it/axial-fans/VA32-A100-62S/33179 | 12 | 3.4 | 40.8
Datasheet
| ASSI(3) + Break light + buzzer |  |  |  | estimate by 3 watt each | Datasheet |  | 24 |  | 15
Sensors | Padel Position | KA sensors KH31-060-000-4AA-C-67-DF8-000 | 2 | 3 |  | Datasheet | https://www.kasensors.com/sites/default/files/downloads/KH31.32%20Female%20Rotary%20Position%2006.19.pdf |  |  |  |  | Analog
| Wheel Speed | KA sensors SPC-FL-NPN-14-2ST-050-000 | 4 | 5 |  | Datasheet | https://www.kasensors.com/sites/default/files/downloads/SPC%20Single%20%26%20Dual%20Flanged%20Speed%2010.19_1.pdf |  |  |  |  | Digital
| Inertia and GPS | SBG ellipse N B2 | 1 | 1 | לוודא דגם ספציפי, 5-36V, 6mW max | Datasheet | https://www.generationrobots.com/media/sbg-systems/Ellipse_Series_Leaflet.pdf | 24 |  | 0.6 |  | CAN
| Brakes oil Pressure | KA sensors ASMP-A5002-4A2-AAE-000 | 2 | 2 |  | Datasheet | https://www.ellis-components.co.uk/admin/resources/pressuresensorfluidpss-260datasheet51en2781159307.pdf |  |  |  |  | Analog
| Suspension Position | KA sensors KP94B-075-67-F-0-0-000 | 4 | 3 | לוודא טווח, אחד מהחיישנים מהשלושה שקיימים הוא IP65 | Datasheet | https://www.kasensors.com/sites/default/files/downloads/KP94B%20Miniature%20Linear%20Position%2011.20.pdf |  |  |  |  | Analog
| Motor Encoder | RLS RM44AC | 1 |  |  | Datasheet | https://www.thierry-lequeu.fr/data/RM44D01.pdf |  |  |  |  | Digital/Analog
| Steering Rack Pos. | KA sensors KP94B-075-67-F-0-0-000 | 1 |  |  | Datasheet | https://www.kasensors.com/sites/default/files/downloads/KP94B%20Miniature%20Linear%20Position%2011.20.pdf |  |  |  |  | Analog
| EBS Air Pressure | KA sensors ASMP-A2002-5A2-ABE-000 | 4 | 0 |  | Datasheet | https://www.kasensors.com/sites/default/files/downloads/ASL.811.pdf |  |  |  |  | Analog
| Coolnet temperature & Pressure | KA sensors ASHT-A5000-5A1-ABF-050-000 | 2 |  |  | Datasheet | https://www.kasensors.com/sites/default/files/downloads/ASHT%20High%20Performance%20Low%20Range%20Pressure%20%26%20Temperature%2006.20.pdf
| DRS pos. | KH31/32 | 1 |  |  | Datasheet
| NVIDIA case temperature |  | 1 |  |  | Datasheet | [5 empty] | PWM
Datasheet
Switches | Master switches | HELLA BATTERY switch 3f63 | 3 |  |  | Datasheet | http://hellahd.com/index.php/default/electrics/switches/electrics-category-12/electrics-product-11/
| Shutdown Buttons |  | 3 |  |  | Datasheet
| AIR | MPR20-N-113-2111-200‎‏ |  |  |  | Datasheet
Datasheet
Datasheet
Datasheet
Datasheet
Datasheet
Power Supplys | power supplys | module |  |  |  | Datasheet |  | voltage | capacity |  | protaction circuit
| battery |  |  |  |  | Datasheet |  | ? |  |  | reverse voltage? Fuse?
| DC-DC convertor 24,5 |  |  |  |  | Datasheet
Datasheet
Boxes | Front Box |  |  |  |  | Datasheet
| Main Box |  |  |  |  | Datasheet
Connectors | [5 empty] | Datasheet
Datasheet
Datasheet
Datasheet
Datasheet
Datasheet
Datasheet
Datasheet
Datasheet
Datasheet
| SUM | [8 empty] | 1282.66
| SUM 12V | [8 empty] | 668.8
| SUM 24V | [8 empty] | 613.86

## data
device
nvidia pc
lidar
camera
steering contoller
steering motor
brake controller
brake motor
deshboard controller
ASSI(3) and buzzer
RES 2
ASMS
LVMS
EBS
DL | CAN 1Mbit/s & Ethernet Cat 5 RJ-45
sensors
steering angle
brake?
EBS sensors
power supplys
battery
DC-DC convertor 24,5

## connectors
device
nvidia pc
lidar
camera
steering contoller
steering motor
brake controller
brake motor
deshboard controller
ASSI(3) and buzzer
RES 2
ASMS
LVMS
EBS
DL
sensors
steering angle
brake?
EBS sensors
power supplys
battery
DC-DC convertor 24,5

## location
Device | Model | Datasheet | Location
nvidia pc | NVIDIA Drive AGX Xavier | https://github.com/TechnionAVFormula/Hardware_Algo/blob/staging/Power/NVIDIA%20AGX%20Xavier/DRIVE%20AGX%20Developer%20Kit%20Mechanical%20%26%20Installation%20Guide.pdf | rear, above the motor and inverter
lidar |  |  | main hoop
camera |  |  | main hoop
steering contoller | Faulhaber MC-5010S
steering motor
brake controller | Faulhaber MC-5010S
brake motor
deshboard controller
ASSI(3) and buzzer
RES 2
ASMS
LVMS
EBS
DL
sensors
steering angle
brake?
EBS sensors
power supplys
battery
DC-DC convertor 24,5